## Jeep_ECU BOM r1
Part | Value | Device | Package | Description | CAP | DATASHEETURL | DCR | ESR | IDC | IO | IRMS | L | MANUFACTURER_NAME | MANUFACTURER_PART_NUMBER | MFG | MPN | OC_FARNELL | OC_NEWARK | PACKAGE | PN | PROD_ID | SS24FL | SUPPLIER | VAL | VALUE | VDC | VENDOR | VFATIO | VRRM
LPS1 | 33uH | SRN8040-330M | SRN8040 |  |  | httpwww.bourns.comdataglobalpdfsSRN8040.pdf | 0.145 |  | 1.7 |  |  | 330000 | Bourns | SRN8040330M | Bourns |  |  |  |  | SRN8040-330M
F1 | LITTLEFUSE-1206L-PTC | LITTLEFUSE-1206L-PTC | 1206 | LITTLEFUSE 1206L SERIES PTC | [10 empty] | Littlefuse |  |  |  |  | 1206L025YR |  |  |  | .25A Hold/.5A trip 16V
CPS2 | 22uF | 8TPC22M | CAPSMT_6_B1G |  | 220000 | 20% |  | 0.07 |  |  | 1 |  | Panasonic | 8TPC22M | Panasonic |  |  |  |  | 8TPC22M | [5 empty] | 8
UESP | ESP8266-01 | ESP8266-01 | ESP8266-01 | ESP8266-01 WiFi Module | [10 empty] | 3M |  |  |  |  | 929852-01-04-RB | [6 empty] | Panasonic
J1 |  | CONN_02 | 1X02 | Multi connection point. Often used as Generic Header-pin footprint for 0.1 inch spaced/style header connections | [10 empty] | 3M |  |  |  |  | 929870-01-02-RA | [6 empty] | Kemet
LED_PWR | APT2012CGCK | LEDCHIP-LED0805 | CHIP-LED0805 | LED | [10 empty] | Kingbright |  |  |  |  | APT2012CGCK | [6 empty] | TDK
CPS8 | 1u | CAP0606-CAP | 0603-CAP | [11 empty] | Kemet |  |  |  |  | C0603C105K4RACTU | [5 empty] | 16
CPS3 | 10nF | C0805C103K5RACTU | 805 |  | 100000000 |  |  | 1.739 |  |  | 0.411 |  | Kemet | C0805C103K5RACTU | KEMET |  |  |  |  | C0805C103K5RACTU | [5 empty] | 50
CPS1 | 4.7uF | C1608X5R1H105K080AB | 603 | [11 empty] | TDK |  |  |  |  | C1608X5R1V475K080AC | [5 empty] | 35
CPS5 | 1uF | C1608X5R1H105K080AB | 603 |  | 1000000 | httpsproduct.tdk.comensearchcapacitorceramicmlccinfo?part%5Fno%3DC1608X5R1H105K080AB |  | 0.005522 |  |  | 2.2162 |  | TDK | C1608X5R1H105K080AB | Yago |  |  |  |  | CC0603KRX5R9BB105 | [5 empty] | 50 | Fairchild Semiconductor | 0.7 | 60
R11 | 1k | RESISTOR0603 | 603 | Generic Resistor Package | [10 empty] | Panasonic |  |  |  |  | ERJ-3GEYJ102V
R17 | 1k | RESISTOR0603 | 603 | Generic Resistor Package | [10 empty] | Panasonic |  |  |  |  | ERJ-3GEYJ102V
R20 | 10k | RESISTOR0603 | 603 | Generic Resistor Package | [10 empty] | Panasonic |  |  |  |  | ERJ-3GEYJ103V
R21 | 10k | RESISTOR0603 | 603 | Generic Resistor Package | [10 empty] | Panasonic |  |  |  |  | ERJ-3GEYJ103V
R14 | 150 | RESISTOR0603 | 603 | Generic Resistor Package | [10 empty] | Panasonic |  |  |  |  | ERJ-3GEYJ151V
R12 | 2.2k | RESISTOR0603 | 603 | Generic Resistor Package | [10 empty] | Panasonic |  |  |  |  | ERJ-3GEYJ222V | [6 empty] | Bourns
R13 | 3.3k | RESISTOR0603 | 603 | Generic Resistor Package | [10 empty] | Panasonic |  |  |  |  | ERJ-3GEYJ332V
R10 | 4.7k | RESISTOR0603 | 603 | Generic Resistor Package | [10 empty] | Panasonic |  |  |  |  | ERJ-3GEYJ472V
UPS1 | LM22675MRE-5.0/NOPB | LM22675MRE-5.0/NOPB | MRA08B | [11 empty] | TI |  |  |  |  | LM2675MX-3.3/NOPB
UPS2 | MCP1701AT-3302I/CB | MCP1701AT-3302I/CB | SOT95P255X145-3N | IC, LDO REG, 250MA, 3.3V | [10 empty] | Microchip | MCP1701AT-3302I/CB | 1605554 | 11N7985 | SOT-23 | MCP1701AT-3302I/CB |  |  | MICROCHIP
Q1 | NPN-TRANSISTORMMBT3904-SOT23 | NPN-TRANSISTORMMBT3904-SOT23 | SOT23 | [11 empty] | On Semiconductor |  |  |  |  | MMBT3904LT1G
TP_3V3 | TEST_POINT | TEST_POINT | TEST_POINT | Test Point | [10 empty] | Harwin |  |  |  |  | S1751-46
TP_5V0 | TEST_POINT | TEST_POINT | TEST_POINT | Test Point | [10 empty] | Harwin |  |  |  |  | S1751-46
TP_ECU | TEST_POINT | TEST_POINT | TEST_POINT | Test Point | [10 empty] | Harwin |  |  |  |  | S1751-46
TP_GND | TEST_POINT | TEST_POINT | TEST_POINT | Test Point | [10 empty] | Harwin |  |  |  |  | S1751-46
DPS4 | SCHOTTKY-DIODESSOD123SOD | SCHOTTKY-DIODESSOD123SOD | SOD-123F | SS24FL Schotkey Diode in SOD-123F package | [10 empty] | Fairchild |  |  |  |  | SS24FL
DPS2 |  | SS26FL | SOD-123F |  |  | httpswww.fairchildsemi.comdatasheetsSSSS24FL.pdf |  |  |  | 2 |  |  | Fairchild Semiconductor | SS26FL | ON Semi |  |  |  |  | SS26FL
DPS3 | TVS-DIODESMB | TVS-DIODESMB | SMB-DIODE | TVS Diode | [10 empty] | Littlefuse |  |  |  |  | SZP6SMB43CAT3G
C1X | 0.1u | CAP0606-CAP | 0603-CAP | [11 empty] | Vishay |  |  |  |  | VJ0603Y104JXJCW1BC | [5 empty] | 16
C20 | .1uF | CAP0606-CAP | 0603-CAP | [11 empty] | Vishay |  |  |  |  | VJ0603Y104JXJCW1BC | [5 empty] | 16
CPS6 | 0.1u | CAP0606-CAP | 0603-CAP | [11 empty] | Vishay |  |  |  |  | VJ0603Y104JXJCW1BC | [5 empty] | 16
CPS7 | .1uF | CAP0606-CAP | 0603-CAP | [11 empty] | Vishay |  |  |  |  | VJ0603Y104JXJCW1BC | [5 empty] | 16
U$1 | MOLEX_15_BOARD | MOLEX_15_BOARD | MOLEX_15PIN_BOARD | PCB Board that Accepts .093 Male Pins in place of Molex Connectore. JEEP ECU Interface"